## PurchaseList
Item # | Designator | Comment | Footprint | S.Footprint | Description | S.Description | Manufacturer 1 | Manufacturer Part Number 1 | Supplier 1 | Supplier Currency 1 | Supplier Stock 1 | Supplier Part Number 1 | Divider | Quantity | Supplier Order Qty 1 | adjusted QTY | Supplier Unit Price 1 | Adjusted Supplier Subtotal 1 | Item #
1 | C1, C2, C3, C4, C5, C6, C9, C10 | 100nF | 0603_CAP | 0603 (1608 metric) | CAPACITOR | Multilayer Ceramic Capacitors MLCC - SMD/SMT 0.1uF 50volts 10% X7R AUTO | Kemet | C0603C104K5RACAUTO | Mouser | EUR | 388678 | 80-C0603C104K5RAUTO | 1 | 8 | 100 | 100 | 0.023 | 2.3 | 1
2 | C7, C8 | 10uF/MLCC | 0603_CAP | 0603 (1608 metric) | CAPACITOR | Multilayer Ceramic Capacitors MLCC - SMD/SMT 0603 10uF 6.3volts X5R 20% | Murata Electronics | GRM188R60J106ME47D | Mouser | EUR | 997914 | 81-GRM188R60J106ME47 | 1 | 2 | 20 | 20 | 0.057 | 1.14 | 2
3 | JP1, JP2, JP3 | Header 5X2 | ML10-FCI |  | Header, 5-Pin, Dual row | Headers & Wire Housings 10POS 2X5 HDR | Amphenol FCI | 66506-001LF | Mouser | EUR | 1794 | 649-66506-001LF | 1 | 3 | 30 | 30 | 0.962 | 28.86 | 3
4 | JP4, JP5 | Header 10 | 1X10 |  | Header, 10-Pin | Headers & Wire Housings 10 PIN SIL VERTICAL GOLD+TIN SOCKET | Harwin | M22-7131042 | Mouser | EUR | 5320 | 855-M22-7131042 | 1 | 2 | 20 | 20 | 1.14 | 22.8 | 4
5 | JP6, JP7 | HEADER 9 | 1X12-NOSILK |  |  | Headers & Wire Housings 50P SINGLE ROW | TE Connectivity / AMP | 5-825433-0 | Mouser | EUR | 241 | 571-5-825433-0 | 0.25 | 2 | 20 | 5 | 3.85 | 19.25 | 5
6 | LD1, LD2, LD3, LD4 | LED | 0603_LED_RED | 0603 |  | Standard LEDs - SMD Super Red, 633nm 180mcd, 20mA | OSRAM Opto Semiconductors | LS Q976-NR-1 | Mouser | EUR | 113079 | 720-LSQ976-NR-1 | 1 | 4 | 40 | 40 | 0.138 | 5.52 | 6
7 | R1, R2, R3, R4 | 1K | 0603_res | 0603 (1608 metric) | RESISTOR | Thick Film Resistors - SMD 1/10watt 1.0Kohms 1% | Vishay | CRCW06031K00FKEA | Mouser | EUR | 672665 | 71-CRCW0603-1.0K-E3 | 1 | 4 | 40 | 40 | 0.041 | 1.64 | 7
8 | R26 | 240R 1% | 0603_RES | 0603 (1608 metric) | RESISTOR | Thick Film Resistors - SMD 0603 240ohms 1% AEC-Q200 | Panasonic | ERJ-3EKF2400V | Mouser | EUR | 126086 | 667-ERJ-3EKF2400V | 1 | 1 | 10 | 10 | 0.013 | 0.13 | 8
9 | R27 | 390R 1% | 0603_RES | 0603 (1608 metric) | RESISTOR | Thin Film Resistors - SMD .1W 390ohm 1% 0603 50ppm Auto | Vishay / Beyschlag | MCT06030C3900FP500 | Mouser | EUR | 10472 | 594-MCT06030C3900FP5 | 1 | 1 | 10 | 10 | 0.094 | 0.94 | 9
10 | U1 | EPM240T100 | TQFP100 | TQFP-100 |  | CPLD - Complex Programmable Logic Devices CPLD - MAX II 192 Macro 80 IOs | Altera | EPM240T100C5N | Mouser | EUR | 589 | 989-EPM240T100C5N | 1 | 1 | 10 | 10 | 7.07 | 70.7 | 10
11 | U2 | LM1117MPX-ADJ | SOT-223 | SOT-223-4 | REGULATOR LOW DROPOUT | LDO Voltage Regulators 800MA LDO LINEAR REG | Texas Instruments | LM1117MP-ADJ/NOPB | Mouser | EUR | 2171 | 926-LM1117MP-ADJNOPB | 1 | 1 | 10 | 10 | 0.805 | 8.05 | 11
12 | B1 | N-GMS-CONNECTORS | N-GMS | [9 empty] | 1 | 1 |  | 0 |  | 0 | 12
project: |  | n-MAX |  |  | report created: | 07/12/2016 | 10:17:12 |  |  | printed: |  | 2016-12-07 10:17 |  |  |  |  | G .Total | 161.33 | 16.133
[12 empty] | production QTY: |  |  | 10 |  |  | pcs | per board